## Sheet1
Process Variable Abbreviation | Full Name | Units | Categorical names, if applicable
Author
Year
DOI
Mn | Number Average Molecular Weight | kD
Mw | Weight Average MW | kD
PDI | Polydispersity Index | unitless
RR | Regioregularity | %
InitConc | Initial Concentration | mg/mL
Solv1 | Solvent 1 |  | CHCl3 | THF | P-Xylene | Toluene | CB | C2Cl4 | C2H2Cl4 | CHB | Thiophene | TCB | DCB | Styrene | Benzene | 2-MP
Solv2 | Solvent 2
VFSolv1 | Volume Fraction Solvent 1
BP | Boiling Point | Kelvin
HR | Hansen Radius | Hansen space units
SolTreat | Solution Treatment
AgeTime | Solution Aging Time | Hours
AgeTemp | Solution Aging Temperature | C
SubsTreat | Substrate Treatment |  | HMDS | OTS | FDTS
ProcEnv | Processing Environment |  | N2 | Ambient Pressure | Vacuum | Atmospheric Pressure
SpinRate | Spin Coating Rate | RPM
SpinTime | Spin Coating Time | S
BladeVel | Blade Velocity | mm/s
BladeH | Blade Height | mm
DropSize | Droplet Size for Casting | µL
EvapCont | Evaporation Control
DipRate | Dip Coating Rate | mm/min
DipTime | Dip Coating Time | min
FilmThick | Film Thickness | nm
FilmRange | Range of Film Thicknesses | nm
AnnTemp | Annealing Temperature | C
AnnTime | Annealing Time | Hrs
AnnCool | Annealing Cooling | C
MobEnv | Mobility Environment |  | N2 | Vacuum | Ambient Air
OFETReg | OFET Regime |  | Linear | Saturation | Vissenberg-Matters
OFETConfig | OFET Electrode Configuration |  | BGBC | TGBC | BGTC | TGTC | Other
ChanLen | Channel Length | µm
ChanWid | Channel Width | mm
Vds | Drain-Source Voltage used for transfer curve | V
RTMob | Room Temp. Mobility | cm^2/V*s
NozzleDis | Nozzle Displacement | cm
SprayTime | Spray Time | s
ElectrodeMat | Electrode Material |  | Au | Pt
Depo | Deposition Method |  | SPUN | DIPPED | DROPPED | CAST | SPRAY
Notes
SonicationTime | Sonication Time | min
CastCond | Casting Conditions
SubSlope |  | V/dec
OnOff | On/Off Ratio
Vt | Threshold Voltage | V
WtPer |  | %
ChanLenRange